## Bus Board BOM
RCM-PBB_E1 Bus BD BOM |  |  |  | 2015-09-25
Applied Electronic Design
James Yost - jamesyost12@yahoo.com
612-308-3487
Reference Designator | Value | MFR | MFR Part Number | Digikey Part Number | Qty | Notes
C3,5,6,9,10,11,13 | 0.1u | Murata | GRM21BR71E104KA01L | 490-1673-1-ND | 7 | CAP0805
C1,2 | 100UF | Panasonic | EEE-1VA101XP | PCE3951CT-ND | 2 | CAP ALUM 100UF 35V 20% SMD D8-ELT-CAP
C4,7,8 | 0.47u | Murata | GRM21BR71E474KC01L | 490-1680-1-ND | 3 | CAP CER .47UF 25V 10% X7R 0805
D3 | BAS40-05 | Diodes Inc | BAS40-05-7-F | BAS40-05-FDICT-ND | 1 | DIODE SCHTKY 350MW 40V SOT23-3
J1 | RED Housing | Anderson Power | 1327 | 879-1327 | 1 | ANDERSON_POWER_POLE RED
J2 | BLACK Housing | Anderson Power | 1327G6 | 879-1327G6 | 1 | ANDERSON_POWER_POLE BLACK
J1,2 | Blue Wings | Anderson Power | 1399G8-BK | 879-1399G8-BK | 2 | ANDERSON_POWER_POLE BLUE WINGS
J1,2 | 25Amp Pins | Anderson Power | 1317G18 | 879-1377G4-BK | 2 | ANDERSON_POWER_25A STRAIGHT PINS
J3,4,5,6,7 | CON1X2_SHROUDED | Molex | 70553-0036 | WM4924-ND | 5 | CONN HDR RT ANG 2POS .100 TIN
LED3 | Red | Lite-On Inc | LTST-C171CKT | 160-1421-1-ND | 1 | LED ALGAAS RED THIN 0805 SMD
LED1 | Green | Lite-On Inc | LTST-C171GKT | 160-1423-1-ND | 1 | LED GREEN CLEAR THIN 0805 SMD
LED2 | Yellow | Lite-On Inc | LTST-C171YKT | 160-1431-1-ND | 1 | LED YELLOW CLEAR THIN 0805 SMD
Q1 | MUN2211T1 | ON Semiconductor | MUN2211T1G | MUN2211T1GOSCT-ND | 1 | TRANS BRT NPN 100MA 50V SC59
R1 | 100 | Rohm Semiconductor | MCR10ERTF1000 | RHM100CHCT-ND | 1 | RES SMD 100 OHM 1% 1/8W 0805
R3 | 750 | Rohm Semiconductor | MCR10ERTF7500 | RHM750CHCT-ND | 1 | RES SMD 750 OHM 1% 1/8W 0805
R2,4,5 | 1k | Rohm Semiconductor | MCR10ERTF1001 | RHM1.00KCHCT-ND | 3 | RES SMD 1k OHM 1% 1/8W 0805
R6,7 | 240 | Rohm Semiconductor | MCR10ERTF2400 | RHM240CHCT-ND | 2 | RES SMD 240 OHM 1% 1/8W 0805
R8 | 715k | Rohm Semiconductor | MCR10ERTF7153 | RHM715KCHCT-ND | 1 | RES SMD 715K OHM 1% 1/8W 0805
R9 | 619k | Rohm Semiconductor | MCR10ERTF6193 | RHM619KCHCT-ND | 1 | RES SMD 619K OHM 1% 1/8W 0805
R15,16 | 10k | Rohm Semiconductor | MCR10ERTF1002 | RHM10.0KCHCT-ND | 2 | RES SMD 10K OHM 1% 1/8W 0805
R11 | 49.9k | Rohm Semiconductor | MCR10ERTF4992 | RHM49.9KCHCT-ND | 1 | RES SMD 49.9K OHM 1% 1/8W 0805
R12 | 12.4k | Rohm Semiconductor | MCR10ERTF1242 | RHM12.4KCHCT-ND | 1 | RES SMD 12.4K OHM 1% 1/8W 0805
R13 | 9.31k | Rohm Semiconductor | MCR10ERTF9311 | RHM9.31KCHCT-ND | 1 | RES SMD 9.31K OHM 1% 1/8W 0805
R10 | 10.5k | Rohm Semiconductor | MCR10ERTF1052 | RHM10.5KCHCT-ND | 1 | RES SMD 10.5K OHM 1% 1/8W 0805
R18 | 1M | Rohm Semiconductor | MCR10EZPF1004 | RHM1.00MCRCT-ND | 1 | RES 1.00M OHM 1/8W 1% 0805 SMD
R19 | 19.1k | Rohm Semiconductor | MCR10ERTF1912 | RHM19.1KCHCT-ND | 1 | RES SMD 19.1K OHM 1% 1/8W 0805
S1 | SWITCH_SLIDE_ON_ON | E-Switch | 500SSP1S1M6QEA | EG2478-ND | 1 | SWITCH SLIDE SPDT SILVR 5A RTANG
U1 | MC78L05ACHX | Fairchild Semiconductor | MC78L05ACHX | MC78L05ACHXCT-ND | 1 | IC VREG 100MA 5V SOT-89
U5 | MCP6542E/MS | Micro Chip Technology | MCP6542-E/MS | MCP6542-E/MS-ND | 1 | IC COMP 1.6V DUAL P-P 8MSOP
U6,7 | 74LV1G74 | NXP Semiconductors | 74LVC1G74DC,125 | 568-4494-1-ND | 2 | IC SNGL D FF POS-EDG TRIG 8VSSOP
U2 | MIC29502 | Micrel | MIC29502WU | 576-1146-1-ND | 1 | IC REG LDO ADJ 5A TO263-5